## EPB Series US Meas
MODEL | CYLINDER TYPE | USABLE OIL VOLUME | FLOW RATE |  | VALVE | VALVE TYPE | VALVE FUNCTION | CONTROL TYPE | MOTOR | WEIGHT
|  |  | 1ST STAGE | 2ND STAGE
|  | GAL | IN3 | IN3 | [5 empty] | LBS
EPB-3B1P5A | SINGLE ACTING | 1.3 | 244 | 16 | EV-42H2 | 2W, 2P | ADVANCE/RETURN ** | REMOTE 10FT | 0.75HP, 115V/60HZ | 56
EPB-3B10P2A | DUMP | 1.3 | 244 | 16 | EV-62H3 | 2W, 2P AUTO/DUMP | ADVANCE/RETURN |  |  | 56
EPB-3B5P5A | DOUBLE ACTING | 1.3 | 244 | 16 | EV-43M4 | 4W, 3P | ADVANCE/HOLD/RETURN |  |  | 56
EPB-6B8P10A | SINGLE ACTING | 2.6 | 610 | 39 | EV-43M3 | 3W, 3P | ADVANCE/HOLD/RETURN |  | 1.5HP 115V/60HZ | 75
EPB-6B2D10A | SINGLE ACTING |  | 366 | 39 | EV-52H2 | 2W, 2P | ADVANCE/RETURN ** |  |  | 75
EPB-6B5P10A | DOUBLE ACTING |  | 610 | 39 | EV-43M4 | 4W, 3P | ADVANCE/HOLD/RETURN |  |  | 75
EPB-6B4D10A | DOUBLE ACTING |  | 366 | 39 | EV-52H4 | 4W, 2P | ADVANCE/RETURN ** |  |  | 75
EPB-10B8P10A | SINGLE ACTING |  | 610 | 60 | EV-43M3 | 3W, 3P | ADVANCE/HOLD/RETURN |  | 2.0HP 115V/60HZ | 99
EPB-10B2D10A | SINGLE ACTING |  | 366 | 60 | EV-52H2 | 2W, 2P | ADVANCE/RETURN ** |  |  | 99
EPB-10B5P10A | DOUBLE ACTING |  | 610 | 60 | EV-43M4 | 4W, 3P | ADVANCE/HOLD/RETURN |  |  | 99
EPB-10B4D10A | DOUBLE ACTING |  | 366 | 60 | EV-52H4 | 4W, 2P | ADVANCE/RETURN ** |  |  | 99
EPB-20B8M20C | SINGLE ACTING | 5.3 | 610 | 100 | EV-43M3 | 3W, 3P | ADVANCE/HOLD/RETURN |  | 3.0HP, 3PH 230V/60HZ | 120
EPB-20B5M20C | DOUBLE ACTING |  | 610 | 100 | EV-43M4 | 4W, 3P | ADVANCE/HOLD/RETURN |  | 3.0HP, 3PH 230V/60HZ | 120
** ADVANCE POSITION HOLDS PRESSURE WHEN MOTOR IS SHUT OFF

## EPB Series Met Meas.
MODEL | CYLINDER TYPE | USABLE OIL VOLUME | FLOW RATE |  | VALVE | VALVE TYPE | VALVE FUNCTION | CONTROL TYPE | MOTOR | WEIGHT
|  |  | 1ST STAGE | 2ND STAGE
|  | L | CM3 | CM3 | [5 empty] | KG
EPB-3B1P5A | SINGLE ACTING | 5 | 4 | 0.3 | EV-42H2 | 2W, 2P | ADVANCE/RETURN ** | REMOTE 3M | 0.55KW, 115V, 60HZ | 25.4545
EPB-3B10P2A | DUMP | 5 | 4 | 0.3 | EV-62H3 | 2W, 2P AUTO/DUMP | ADVANCE/RETURN |  |  | 25
EPB-3B5P5A | DOUBLE ACTING | 5 | 4 | 0.3 | EV-43M4 | 4W, 3P | ADVANCE/HOLD/RETURN |  |  | 25.4545
EPB-6B8P10A | SINGLE ACTING | 8 | 10 | 0.6 | EV-43M3 | 3W, 3P | ADVANCE/HOLD/RETURN |  | 1.1KW, 115V, 60HZ | 34.0909
EPB-6B2D10A | SINGLE ACTING | 8 | 7 | 0.6 | EV-52H2 | 2W, 2P | ADVANCE/RETURN ** |  |  | 34.0909
EPB-6B5P10A | DOUBLE ACTING | 8 | 10 | 0.6 | EV-43M4 | 4W, 3P | ADVANCE/HOLD/RETURN |  |  | 34.0909
EPB-6B4D10A | DOUBLE ACTING | 8 | 7 | 0.6 | EV-52H4 | 4W, 2P | ADVANCE/RETURN ** |  |  | 34.0909
EPB-10B8P10A | SINGLE ACTING | 10 | 10 | 1 | EV-43M3 | 3W, 3P | ADVANCE/HOLD/RETURN |  | 1.5KW, 115V, 60HZ | 45
EPB-10B2D10A | SINGLE ACTING | 10 | 7 | 1 | EV-52H2 | 2W, 2P | ADVANCE/RETURN ** |  |  | 45
EPB-10B5P10A | DOUBLE ACTING | 10 | 10 | 1 | EV-43M4 | 4W, 3P | ADVANCE/HOLD/RETURN |  |  | 45
EPB-10B4D10A | DOUBLE ACTING | 10 | 7 | 1 | EV-52H4 | 4W, 2P | ADVANCE/RETURN ** |  |  | 45
EPB-20B8M20C | SINGLE ACTING | 20 | 10 | 2 | EV-43M3 | 3W, 3P | ADVANCE/HOLD/RETURN |  | 2.2KW, 230V, 60HZ | 54.5455
EPB-20B5M20C | DOUBLE ACTING | 20 | 10 | 2 | EV-43M4 | 4W, 3P | ADVANCE/HOLD/RETURN |  |  | 54.5455
** ADVANCE POSITION HOLDS PRESSURE WHEN MOTOR IS SHUT OFF